## GeneralInfo
General Information | Value
Simulation Periods | 24
Periods Duration (h) | 1
Base Power (kW) | 50
Slack Gen Component | 1

## NodeInfo
Node Number | Name | Vn (kV) | Type
1 | 1 | 0.4 | AC
2 | 2 | 0.7 | DC
3 | 3 | 0.7 | DC
4 | 4 | 0.7 | DC
5 | 5 | 0.7 | DC
6 | 6 | 0.7 | DC
7 | 7 | 0.7 | DC
8 | 8 | 0.7 | DC
9 | 9 | 0.7 | DC
10 | 10 | 0.7 | DC
11 | 11 | 0.7 | DC
12 | 12 | 0.048 | DC
13 | 13 | 0.048 | DC
14 | 14 | 0.048 | DC
15 | 15 | 0.35 | DC
16 | 16 | 0.35 | DC
17 | 17 | 0.35 | DC
18 | 18 | 0.35 | DC
19 | 19 | 0.35 | DC
20 | 20 | 0.7 | DC

## LineInfo
Component | Node_i | Node_j | Length_ij_km | Rij_ohm_km | Xij_ohm_km | Cij_ohm_km | Imax_ij_kA
1 | 2 | 3 | 0.05 | 0.09375 | 0.08 | 0 | 0.55
2 | 3 | 5 | 0.05 | 0.09375 | 0.08 | 0 | 0.55
3 | 3 | 7 | 0.05 | 0.09375 | 0.08 | 0 | 0.55
4 | 3 | 9 | 0.05 | 0.09375 | 0.08 | 0 | 0.55
5 | 3 | 11 | 0.05 | 0.09375 | 0.08 | 0 | 0.55
6 | 3 | 20 | 0.05 | 0.09375 | 0.08 | 0 | 0.55
7 | 13 | 14 | 0.05 | 0.09375 | 0.08 | 0 | 0.55
8 | 15 | 19 | 0.05 | 0.09375 | 0.08 | 0 | 0.55
9 | 16 | 19 | 0.05 | 0.09375 | 0.08 | 0 | 0.55
10 | 17 | 18 | 0.05 | 0.09375 | 0.08 | 0 | 0.55
11 | 18 | 19 | 0.05 | 0.09375 | 0.08 | 0 | 0.55
12 | 12 | 14 | 0.05 | 0.09375 | 0.08 | 0 | 0.55

## TransformerInfo
Component | Node_i | Node_j | Sn (MVA) | Short-circuit voltage (pu) | Resistive part of Short-circuit voltage (pu) | Iron losses (kW) | Magnetization Current (pu) | Shift degree | Vector Group | Tap Side | Minimal Tap | Maximum Tap | Tap step degree | Tap step (%) | Tap Phase Shifter | Zero sequence short-circuit voltage (pu) | Zero sequence resistive part of short-circuit voltage (pu) | Zero sequence of magnetization current (pu) | Ratio R/X of Zero sequence of Magnetization Current | Zero sequence short-circuit impedance distribution in HV side

## ConverterInfo
Converter ID |  |  |  |  | Output Power
Component | Characteristics ID | Characteristics D. | Characteristics V. | Efficiency Curve | 0 | 0.1 | 0.2 | 0.3 | 0.4 | 0.5 | 0.6 | 0.7 | 0.8 | 0.9 | 1
1 | 1 | From Bus | 1 | 1 | 0.7 | 0.7 | 0.91 | 0.93 | 0.95 | 0.96 | 0.97 | 0.96 | 0.95 | 0.94 | 0.92
| 2 | To Bus | 2 | 0.9 | 0.65 | 0.65 | 0.8 | 0.87 | 0.92 | 0.94 | 0.95 | 0.93 | 0.92 | 0.91 | 0.89
| 3 | Converter Type | Converter AC/DC | 0.8 | 0.58 | 0.58 | 0.75 | 0.79 | 0.88 | 0.92 | 0.93 | 0.91 | 0.89 | 0.85 | 0.82
| 4 | Nominal Power (kW) | 100 | 0.7 | 0.52 | 0.52 | 0.66 | 0.72 | 0.84 | 0.9 | 0.91 | 0.88 | 0.86 | 0.81 | 0.77
| 5 | Transformer Resistance (Ohm) | 0.008 | 0.6 | 0.46 | 0.46 | 0.58 | 0.65 | 0.81 | 0.88 | 0.89 | 0.85 | 0.83 | 0.765 | 0.72
| 6 | Transformer Reactance (Ohm) | 0.004 | 0.5 | 0.4 | 0.4 | 0.5 | 0.58 | 0.77 | 0.86 | 0.87 | 0.83 | 0.8 | 0.72 | 0.67
| 7 | No-Load DC Power Losses (kW) | 2 | 0.4 | 0.34 | 0.34 | 0.42 | 0.51 | 0.74 | 0.84 | 0.85 | 0.8 | 0.77 | 0.675 | 0.62
| 8 | Control Mode | Voltage | 0.3 | 0.28 | 0.28 | 0.34 | 0.44 | 0.7 | 0.82 | 0.83 | 0.78 | 0.74 | 0.63 | 0.57
| 9 | Control Value | 1 | 0.2 | 0.22 | 0.22 | 0.26 | 0.37 | 0.67 | 0.8 | 0.81 | 0.75 | 0.71 | 0.585 | 0.52
|  |  |  | 0.1 | 0.16 | 0.16 | 0.18 | 0.3 | 0.63 | 0.78 | 0.79 | 0.73 | 0.68 | 0.54 | 0.47
2 | 1 | From Bus | 5 | 1 | 0.7 | 0.7 | 0.91 | 0.93 | 0.95 | 0.96 | 0.97 | 0.96 | 0.95 | 0.94 | 0.92
| 2 | To Bus | 4 | 0.9 | 0.65 | 0.65 | 0.8 | 0.87 | 0.92 | 0.94 | 0.95 | 0.93 | 0.92 | 0.91 | 0.89
| 3 | Converter Type | Converter DC/DC | 0.8 | 0.58 | 0.58 | 0.75 | 0.79 | 0.88 | 0.92 | 0.93 | 0.91 | 0.89 | 0.85 | 0.82
| 4 | Nominal Power (kW) | 12 | 0.7 | 0.52 | 0.52 | 0.66 | 0.72 | 0.84 | 0.9 | 0.91 | 0.88 | 0.86 | 0.81 | 0.77
| 5 | Transformer Resistance (Ohm) | 0.2 | 0.6 | 0.46 | 0.46 | 0.58 | 0.65 | 0.81 | 0.88 | 0.89 | 0.85 | 0.83 | 0.765 | 0.72
| 6 | Transformer Reactance (Ohm) | 0.1 | 0.5 | 0.4 | 0.4 | 0.5 | 0.58 | 0.77 | 0.86 | 0.87 | 0.83 | 0.8 | 0.72 | 0.67
| 7 | No-Load DC Power Losses (kW) | 0.24 | 0.4 | 0.34 | 0.34 | 0.42 | 0.51 | 0.74 | 0.84 | 0.85 | 0.8 | 0.77 | 0.675 | 0.62
| 8 | Control Mode | Voltage | 0.3 | 0.28 | 0.28 | 0.34 | 0.44 | 0.7 | 0.82 | 0.83 | 0.78 | 0.74 | 0.63 | 0.57
| 9 | Control Value | 1 | 0.2 | 0.22 | 0.22 | 0.26 | 0.37 | 0.67 | 0.8 | 0.81 | 0.75 | 0.71 | 0.585 | 0.52
|  |  |  | 0.1 | 0.16 | 0.16 | 0.18 | 0.3 | 0.63 | 0.78 | 0.79 | 0.73 | 0.68 | 0.54 | 0.47
3 | 1 | From Bus | 7 | 1 | 0.7 | 0.7 | 0.91 | 0.93 | 0.95 | 0.96 | 0.97 | 0.96 | 0.95 | 0.94 | 0.92
| 2 | To Bus | 6 | 0.9 | 0.65 | 0.65 | 0.8 | 0.87 | 0.92 | 0.94 | 0.95 | 0.93 | 0.92 | 0.91 | 0.89
| 3 | Converter Type | Converter DC/DC | 0.8 | 0.58 | 0.58 | 0.75 | 0.79 | 0.88 | 0.92 | 0.93 | 0.91 | 0.89 | 0.85 | 0.82
| 4 | Nominal Power (kW) | 35 | 0.7 | 0.52 | 0.52 | 0.66 | 0.72 | 0.84 | 0.9 | 0.91 | 0.88 | 0.86 | 0.81 | 0.77
| 5 | Transformer Resistance (Ohm) | 0.07 | 0.6 | 0.46 | 0.46 | 0.58 | 0.65 | 0.81 | 0.88 | 0.89 | 0.85 | 0.83 | 0.765 | 0.72
| 6 | Transformer Reactance (Ohm) | 0.035 | 0.5 | 0.4 | 0.4 | 0.5 | 0.58 | 0.77 | 0.86 | 0.87 | 0.83 | 0.8 | 0.72 | 0.67
| 7 | No-Load DC Power Losses (kW) | 0.7 | 0.4 | 0.34 | 0.34 | 0.42 | 0.51 | 0.74 | 0.84 | 0.85 | 0.8 | 0.77 | 0.675 | 0.62
| 8 | Control Mode | Voltage | 0.3 | 0.28 | 0.28 | 0.34 | 0.44 | 0.7 | 0.82 | 0.83 | 0.78 | 0.74 | 0.63 | 0.57
| 9 | Control Value | 1 | 0.2 | 0.22 | 0.22 | 0.26 | 0.37 | 0.67 | 0.8 | 0.81 | 0.75 | 0.71 | 0.585 | 0.52
|  |  |  | 0.1 | 0.16 | 0.16 | 0.18 | 0.3 | 0.63 | 0.78 | 0.79 | 0.73 | 0.68 | 0.54 | 0.47
4 | 1 | From Bus | 9 | 1 | 0.7 | 0.7 | 0.91 | 0.93 | 0.95 | 0.96 | 0.97 | 0.96 | 0.95 | 0.94 | 0.92
| 2 | To Bus | 8 | 0.9 | 0.65 | 0.65 | 0.8 | 0.87 | 0.92 | 0.94 | 0.95 | 0.93 | 0.92 | 0.91 | 0.89
| 3 | Converter Type | Converter DC/DC | 0.8 | 0.58 | 0.58 | 0.75 | 0.79 | 0.88 | 0.92 | 0.93 | 0.91 | 0.89 | 0.85 | 0.82
| 4 | Nominal Power (kW) | 12 | 0.7 | 0.52 | 0.52 | 0.66 | 0.72 | 0.84 | 0.9 | 0.91 | 0.88 | 0.86 | 0.81 | 0.77
| 5 | Transformer Resistance (Ohm) | 0.2 | 0.6 | 0.46 | 0.46 | 0.58 | 0.65 | 0.81 | 0.88 | 0.89 | 0.85 | 0.83 | 0.765 | 0.72
| 6 | Transformer Reactance (Ohm) | 0.1 | 0.5 | 0.4 | 0.4 | 0.5 | 0.58 | 0.77 | 0.86 | 0.87 | 0.83 | 0.8 | 0.72 | 0.67
| 7 | No-Load DC Power Losses (kW) | 0.24 | 0.4 | 0.34 | 0.34 | 0.42 | 0.51 | 0.74 | 0.84 | 0.85 | 0.8 | 0.77 | 0.675 | 0.62
| 8 | Control Mode | Voltage | 0.3 | 0.28 | 0.28 | 0.34 | 0.44 | 0.7 | 0.82 | 0.83 | 0.78 | 0.74 | 0.63 | 0.57
| 9 | Control Value | 1 | 0.2 | 0.22 | 0.22 | 0.26 | 0.37 | 0.67 | 0.8 | 0.81 | 0.75 | 0.71 | 0.585 | 0.52
|  |  |  | 0.1 | 0.16 | 0.16 | 0.18 | 0.3 | 0.63 | 0.78 | 0.79 | 0.73 | 0.68 | 0.54 | 0.47
5 | 1 | From Bus | 9 | 1 | 0.7 | 0.7 | 0.91 | 0.93 | 0.95 | 0.96 | 0.97 | 0.96 | 0.95 | 0.94 | 0.92
| 2 | To Bus | 10 | 0.9 | 0.65 | 0.65 | 0.8 | 0.87 | 0.92 | 0.94 | 0.95 | 0.93 | 0.92 | 0.91 | 0.89
| 3 | Converter Type | Converter DC/DC | 0.8 | 0.58 | 0.58 | 0.75 | 0.79 | 0.88 | 0.92 | 0.93 | 0.91 | 0.89 | 0.85 | 0.82
| 4 | Nominal Power (kW) | 12 | 0.7 | 0.52 | 0.52 | 0.66 | 0.72 | 0.84 | 0.9 | 0.91 | 0.88 | 0.86 | 0.81 | 0.77
| 5 | Transformer Resistance (Ohm) | 0.2 | 0.6 | 0.46 | 0.46 | 0.58 | 0.65 | 0.81 | 0.88 | 0.89 | 0.85 | 0.83 | 0.765 | 0.72
| 6 | Transformer Reactance (Ohm) | 0.1 | 0.5 | 0.4 | 0.4 | 0.5 | 0.58 | 0.77 | 0.86 | 0.87 | 0.83 | 0.8 | 0.72 | 0.67
| 7 | No-Load DC Power Losses (kW) | 0.24 | 0.4 | 0.34 | 0.34 | 0.42 | 0.51 | 0.74 | 0.84 | 0.85 | 0.8 | 0.77 | 0.675 | 0.62
| 8 | Control Mode | Voltage | 0.3 | 0.28 | 0.28 | 0.34 | 0.44 | 0.7 | 0.82 | 0.83 | 0.78 | 0.74 | 0.63 | 0.57
| 9 | Control Value | 1 | 0.2 | 0.22 | 0.22 | 0.26 | 0.37 | 0.67 | 0.8 | 0.81 | 0.75 | 0.71 | 0.585 | 0.52
|  |  |  | 0.1 | 0.16 | 0.16 | 0.18 | 0.3 | 0.63 | 0.78 | 0.79 | 0.73 | 0.68 | 0.54 | 0.47
6 | 1 | From Bus | 15 | 1 | 0.7 | 0.7 | 0.91 | 0.93 | 0.95 | 0.96 | 0.97 | 0.96 | 0.95 | 0.94 | 0.92
| 2 | To Bus | 14 | 0.9 | 0.65 | 0.65 | 0.8 | 0.87 | 0.92 | 0.94 | 0.95 | 0.93 | 0.92 | 0.91 | 0.89
| 3 | Converter Type | Converter DC/DC | 0.8 | 0.58 | 0.58 | 0.75 | 0.79 | 0.88 | 0.92 | 0.93 | 0.91 | 0.89 | 0.85 | 0.82
| 4 | Nominal Power (kW) | 0.5 | 0.7 | 0.52 | 0.52 | 0.66 | 0.72 | 0.84 | 0.9 | 0.91 | 0.88 | 0.86 | 0.81 | 0.77
| 5 | Transformer Resistance (Ohm) | 0.025 | 0.6 | 0.46 | 0.46 | 0.58 | 0.65 | 0.81 | 0.88 | 0.89 | 0.85 | 0.83 | 0.765 | 0.72
| 6 | Transformer Reactance (Ohm) | 0.012 | 0.5 | 0.4 | 0.4 | 0.5 | 0.58 | 0.77 | 0.86 | 0.87 | 0.83 | 0.8 | 0.72 | 0.67
| 7 | No-Load DC Power Losses (kW) | 0.01 | 0.4 | 0.34 | 0.34 | 0.42 | 0.51 | 0.74 | 0.84 | 0.85 | 0.8 | 0.77 | 0.675 | 0.62
| 8 | Control Mode | Voltage | 0.3 | 0.28 | 0.28 | 0.34 | 0.44 | 0.7 | 0.82 | 0.83 | 0.78 | 0.74 | 0.63 | 0.57
| 9 | Control Value | 1 | 0.2 | 0.22 | 0.22 | 0.26 | 0.37 | 0.67 | 0.8 | 0.81 | 0.75 | 0.71 | 0.585 | 0.52
|  |  |  | 0.1 | 0.16 | 0.16 | 0.18 | 0.3 | 0.63 | 0.78 | 0.79 | 0.73 | 0.68 | 0.54 | 0.47
7 | 1 | From Bus | 20 | 1 | 0.7 | 0.7 | 0.91 | 0.93 | 0.95 | 0.96 | 0.97 | 0.96 | 0.95 | 0.94 | 0.92
| 2 | To Bus | 19 | 0.9 | 0.65 | 0.65 | 0.8 | 0.87 | 0.92 | 0.94 | 0.95 | 0.93 | 0.92 | 0.91 | 0.89
| 3 | Converter Type | Converter DC/DC | 0.8 | 0.58 | 0.58 | 0.75 | 0.79 | 0.88 | 0.92 | 0.93 | 0.91 | 0.89 | 0.85 | 0.82
| 4 | Nominal Power (kW) | 20 | 0.7 | 0.52 | 0.52 | 0.66 | 0.72 | 0.84 | 0.9 | 0.91 | 0.88 | 0.86 | 0.81 | 0.77
| 5 | Transformer Resistance (Ohm) | 0.03 | 0.6 | 0.46 | 0.46 | 0.58 | 0.65 | 0.81 | 0.88 | 0.89 | 0.85 | 0.83 | 0.765 | 0.72
| 6 | Transformer Reactance (Ohm) | 0.015 | 0.5 | 0.4 | 0.4 | 0.5 | 0.58 | 0.77 | 0.86 | 0.87 | 0.83 | 0.8 | 0.72 | 0.67
| 7 | No-Load DC Power Losses (kW) | 0.4 | 0.4 | 0.34 | 0.34 | 0.42 | 0.51 | 0.74 | 0.84 | 0.85 | 0.8 | 0.77 | 0.675 | 0.62
| 8 | Control Mode | Voltage | 0.3 | 0.28 | 0.28 | 0.34 | 0.44 | 0.7 | 0.82 | 0.83 | 0.78 | 0.74 | 0.63 | 0.57
| 9 | Control Value | 1 | 0.2 | 0.22 | 0.22 | 0.26 | 0.37 | 0.67 | 0.8 | 0.81 | 0.75 | 0.71 | 0.585 | 0.52
|  |  |  | 0.1 | 0.16 | 0.16 | 0.18 | 0.3 | 0.63 | 0.78 | 0.79 | 0.73 | 0.68 | 0.54 | 0.47

## LoadInfo
Load ID |  |  |  |  | Total Time (h) | 1 | 2 | 3 | 4 | 5 | 6 | 7 | 8 | 9 | 10 | 11 | 12 | 13 | 14 | 15 | 16 | 17 | 18 | 19 | 20 | 21 | 22 | 23 | 24
[5 empty] | Daily Time (h) | 1 | 2 | 3 | 4 | 5 | 6 | 7 | 8 | 9 | 10 | 11 | 12 | 13 | 14 | 15 | 16 | 17 | 18 | 19 | 20 | 21 | 22 | 23 | 24
Component | Characteristics ID | Characteristics D. | Characteristics V. | Droop | Droop ID
1 | 1 | Bus Location | 11 | V1 (pu) | 1 | 1.085 | 1.085 | 1.085 | 1.085 | 1.085 | 1.085 | 1.085 | 1.085 | 1.085 | 1.085 | 1.085 | 1.085 | 1.085 | 1.085 | 1.085 | 1.085 | 1.085 | 1.085 | 1.085 | 1.085 | 1.085 | 1.085 | 1.085 | 1.085
| 2 | Charge Type | DC | V2 (pu) | 2 | bar: 1 1 to 24 24
| 3 | Owner ID | 1 | V3 (pu) | 3 | bar: 1 1 to 24 24
| 4 | Droop Contribution | 0 | V4 (pu) | 4 | bar: 1 1 to 24 24
| 5 | Nominal Voltage (V) | 700 | V5 (pu) | 5 | bar: 1 1 to 24 24
| 6 | Nominal Power (kW) | 2 | V6 (pu) | 6 | 0.915 | 0.915 | 0.915 | 0.915 | 0.915 | 0.915 | 0.915 | 0.915 | 0.915 | 0.915 | 0.915 | 0.915 | 0.915 | 0.915 | 0.915 | 0.915 | 0.915 | 0.915 | 0.915 | 0.915 | 0.915 | 0.915 | 0.915 | 0.915
|  |  |  | P1 (pu) | 7 | bar: 1 1 to 24 24
|  |  |  | P2 (pu) | 8 | bar: 1 1 to 24 24
|  |  |  | P3 (pu) | 9 | bar: 1 1 to 24 24
|  |  |  | P4 (pu) | 10 | bar: 1 1 to 24 24
|  |  |  | P5 (pu) | 11 | bar: 1 1 to 24 24
|  |  |  | P6 (pu) | 12 | 0 | 0 | 0 | 0 | 0 | 0 | 0 | 0 | 0 | 0 | 0 | 0 | 0 | 0 | 0 | 0 | 0 | 0 | 0 | 0 | 0 | 0 | 0 | 0
|  |  |  | PS (pu) | 13 | 0.1 | 0.1 | 0.1 | 0.1 | 0.1 | 0.1 | 0.7 | 0.8 | 1 | 0.6 | 0.2 | 0.3 | 0.4 | 0.2 | 0.01 | 0.01 | 0.01 | 0.01 | 0.3 | 0.8 | 1 | 0.6 | 0.2 | 0.01
|  |  |  | QS (pu) | 14 | 0.01 | 0.01 | 0.01 | 0.01 | 0.01 | 0.01 | 0.07 | 0.08 | 0.1 | 0.06 | 0.02 | 0.03 | 0.04 | 0.02 | 0.01 | 0.01 | 0.01 | 0.01 | 0.03 | 0.08 | 0.1 | 0.06 | 0.02 | 0.01
2 | 1 | Bus Location | 12 | V1 (pu) | 1 | 1.085 | 1.085 | 1.085 | 1.085 | 1.085 | 1.085 | 1.085 | 1.085 | 1.085 | 1.085 | 1.085 | 1.085 | 1.085 | 1.085 | 1.085 | 1.085 | 1.085 | 1.085 | 1.085 | 1.085 | 1.085 | 1.085 | 1.085 | 1.085
| 2 | Charge Type | DC | V2 (pu) | 2 | bar: 1 1 to 24 24
| 3 | Owner ID | 2 | V3 (pu) | 3 | bar: 1 1 to 24 24
| 4 | Droop Contribution | 0 | V4 (pu) | 4 | bar: 1 1 to 24 24
| 5 | Nominal Voltage (V) | 48 | V5 (pu) | 5 | bar: 1 1 to 24 24
| 6 | Nominal Power (kW) | 0.2 | V6 (pu) | 6 | 0.915 | 0.915 | 0.915 | 0.915 | 0.915 | 0.915 | 0.915 | 0.915 | 0.915 | 0.915 | 0.915 | 0.915 | 0.915 | 0.915 | 0.915 | 0.915 | 0.915 | 0.915 | 0.915 | 0.915 | 0.915 | 0.915 | 0.915 | 0.915
|  |  |  | P1 (pu) | 7 | bar: 1 1 to 24 24
|  |  |  | P2 (pu) | 8 | bar: 1 1 to 24 24
|  |  |  | P3 (pu) | 9 | bar: 1 1 to 24 24
|  |  |  | P4 (pu) | 10 | bar: 1 1 to 24 24
|  |  |  | P5 (pu) | 11 | bar: 1 1 to 24 24
|  |  |  | P6 (pu) | 12 | 0 | 0 | 0 | 0 | 0 | 0 | 0 | 0 | 0 | 0 | 0 | 0 | 0 | 0 | 0 | 0 | 0 | 0 | 0 | 0 | 0 | 0 | 0 | 0
|  |  |  | PS (pu) | 13 | 0.1 | 0.1 | 0.1 | 0.1 | 0.1 | 0.1 | 0.7 | 0.8 | 1 | 0.6 | 0.2 | 0.3 | 0.4 | 0.2 | 0.01 | 0.01 | 0.01 | 0.01 | 0.3 | 0.8 | 1 | 0.6 | 0.2 | 0.01
|  |  |  | QS (pu) | 14 | 0.01 | 0.01 | 0.01 | 0.01 | 0.01 | 0.01 | 0.07 | 0.08 | 0.1 | 0.06 | 0.02 | 0.03 | 0.04 | 0.02 | 0.01 | 0.01 | 0.01 | 0.01 | 0.03 | 0.08 | 0.1 | 0.06 | 0.02 | 0.01
3 | 1 | Bus Location | 13 | V1 (pu) | 1 | 1.085 | 1.085 | 1.085 | 1.085 | 1.085 | 1.085 | 1.085 | 1.085 | 1.085 | 1.085 | 1.085 | 1.085 | 1.085 | 1.085 | 1.085 | 1.085 | 1.085 | 1.085 | 1.085 | 1.085 | 1.085 | 1.085 | 1.085 | 1.085
| 2 | Charge Type | DC | V2 (pu) | 2 | bar: 1 1 to 24 24
| 3 | Owner ID | 3 | V3 (pu) | 3 | bar: 1 1 to 24 24
| 4 | Droop Contribution | 0 | V4 (pu) | 4 | bar: 1 1 to 24 24
| 5 | Nominal Voltage (V) | 48 | V5 (pu) | 5 | bar: 1 1 to 24 24
| 6 | Nominal Power (kW) | 0.1 | V6 (pu) | 6 | 0.915 | 0.915 | 0.915 | 0.915 | 0.915 | 0.915 | 0.915 | 0.915 | 0.915 | 0.915 | 0.915 | 0.915 | 0.915 | 0.915 | 0.915 | 0.915 | 0.915 | 0.915 | 0.915 | 0.915 | 0.915 | 0.915 | 0.915 | 0.915
|  |  |  | P1 (pu) | 7 | bar: 1 1 to 24 24
|  |  |  | P2 (pu) | 8 | bar: 1 1 to 24 24
|  |  |  | P3 (pu) | 9 | bar: 1 1 to 24 24
|  |  |  | P4 (pu) | 10 | bar: 1 1 to 24 24
|  |  |  | P5 (pu) | 11 | bar: 1 1 to 24 24
|  |  |  | P6 (pu) | 12 | 0 | 0 | 0 | 0 | 0 | 0 | 0 | 0 | 0 | 0 | 0 | 0 | 0 | 0 | 0 | 0 | 0 | 0 | 0 | 0 | 0 | 0 | 0 | 0
|  |  |  | PS (pu) | 13 | 0.1 | 0.1 | 0.1 | 0.1 | 0.1 | 0.1 | 0.7 | 0.8 | 1 | 0.6 | 0.2 | 0.3 | 0.4 | 0.2 | 0.01 | 0.01 | 0.01 | 0.01 | 0.3 | 0.8 | 1 | 0.6 | 0.2 | 0.01
|  |  |  | QS (pu) | 14 | 0.01 | 0.01 | 0.01 | 0.01 | 0.01 | 0.01 | 0.07 | 0.08 | 0.1 | 0.06 | 0.02 | 0.03 | 0.04 | 0.02 | 0.01 | 0.01 | 0.01 | 0.01 | 0.03 | 0.08 | 0.1 | 0.06 | 0.02 | 0.01
4 | 1 | Bus Location | 16 | V1 (pu) | 1 | 1.085 | 1.085 | 1.085 | 1.085 | 1.085 | 1.085 | 1.085 | 1.085 | 1.085 | 1.085 | 1.085 | 1.085 | 1.085 | 1.085 | 1.085 | 1.085 | 1.085 | 1.085 | 1.085 | 1.085 | 1.085 | 1.085 | 1.085 | 1.085
| 2 | Charge Type | DC | V2 (pu) | 2 | bar: 1 1 to 24 24
| 3 | Owner ID | 4 | V3 (pu) | 3 | bar: 1 1 to 24 24
| 4 | Droop Contribution | 0 | V4 (pu) | 4 | bar: 1 1 to 24 24
| 5 | Nominal Voltage (V) | 350 | V5 (pu) | 5 | bar: 1 1 to 24 24
| 6 | Nominal Power (kW) | 0.2 | V6 (pu) | 6 | 0.915 | 0.915 | 0.915 | 0.915 | 0.915 | 0.915 | 0.915 | 0.915 | 0.915 | 0.915 | 0.915 | 0.915 | 0.915 | 0.915 | 0.915 | 0.915 | 0.915 | 0.915 | 0.915 | 0.915 | 0.915 | 0.915 | 0.915 | 0.915
|  |  |  | P1 (pu) | 7 | bar: 1 1 to 24 24
|  |  |  | P2 (pu) | 8 | bar: 1 1 to 24 24
|  |  |  | P3 (pu) | 9 | bar: 1 1 to 24 24
|  |  |  | P4 (pu) | 10 | bar: 1 1 to 24 24
|  |  |  | P5 (pu) | 11 | bar: 1 1 to 24 24
|  |  |  | P6 (pu) | 12 | 0 | 0 | 0 | 0 | 0 | 0 | 0 | 0 | 0 | 0 | 0 | 0 | 0 | 0 | 0 | 0 | 0 | 0 | 0 | 0 | 0 | 0 | 0 | 0
|  |  |  | PS (pu) | 13 | 0.1 | 0.1 | 0.1 | 0.1 | 0.1 | 0.1 | 0.7 | 0.8 | 1 | 0.6 | 0.2 | 0.3 | 0.4 | 0.2 | 0.01 | 0.01 | 0.01 | 0.01 | 0.3 | 0.8 | 1 | 0.6 | 0.2 | 0.01
|  |  |  | QS (pu) | 14 | 0.01 | 0.01 | 0.01 | 0.01 | 0.01 | 0.01 | 0.07 | 0.08 | 0.1 | 0.06 | 0.02 | 0.03 | 0.04 | 0.02 | 0.01 | 0.01 | 0.01 | 0.01 | 0.03 | 0.08 | 0.1 | 0.06 | 0.02 | 0.01
5 | 1 | Bus Location | 17 | V1 (pu) | 1 | 1.085 | 1.085 | 1.085 | 1.085 | 1.085 | 1.085 | 1.085 | 1.085 | 1.085 | 1.085 | 1.085 | 1.085 | 1.085 | 1.085 | 1.085 | 1.085 | 1.085 | 1.085 | 1.085 | 1.085 | 1.085 | 1.085 | 1.085 | 1.085
| 2 | Charge Type | DC | V2 (pu) | 2 | bar: 1 1 to 24 24
| 3 | Owner ID | 5 | V3 (pu) | 3 | bar: 1 1 to 24 24
| 4 | Droop Contribution | 0 | V4 (pu) | 4 | bar: 1 1 to 24 24
| 5 | Nominal Voltage (V) | 350 | V5 (pu) | 5 | bar: 1 1 to 24 24
| 6 | Nominal Power (kW) | 10 | V6 (pu) | 6 | 0.915 | 0.915 | 0.915 | 0.915 | 0.915 | 0.915 | 0.915 | 0.915 | 0.915 | 0.915 | 0.915 | 0.915 | 0.915 | 0.915 | 0.915 | 0.915 | 0.915 | 0.915 | 0.915 | 0.915 | 0.915 | 0.915 | 0.915 | 0.915
|  |  |  | P1 (pu) | 7 | bar: 1 1 to 24 24
|  |  |  | P2 (pu) | 8 | bar: 1 1 to 24 24
|  |  |  | P3 (pu) | 9 | bar: 1 1 to 24 24
|  |  |  | P4 (pu) | 10 | bar: 1 1 to 24 24
|  |  |  | P5 (pu) | 11 | bar: 1 1 to 24 24
|  |  |  | P6 (pu) | 12 | 0 | 0 | 0 | 0 | 0 | 0 | 0 | 0 | 0 | 0 | 0 | 0 | 0 | 0 | 0 | 0 | 0 | 0 | 0 | 0 | 0 | 0 | 0 | 0
|  |  |  | PS (pu) | 13 | 0.1 | 0.1 | 0.1 | 0.1 | 0.1 | 0.1 | 0.7 | 0.8 | 1 | 0.6 | 0.2 | 0.3 | 0.4 | 0.2 | 0.01 | 0.01 | 0.01 | 0.01 | 0.3 | 0.8 | 1 | 0.6 | 0.2 | 0.01
|  |  |  | QS (pu) | 14 | 0.01 | 0.01 | 0.01 | 0.01 | 0.01 | 0.01 | 0.07 | 0.08 | 0.1 | 0.06 | 0.02 | 0.03 | 0.04 | 0.02 | 0.01 | 0.01 | 0.01 | 0.01 | 0.03 | 0.08 | 0.1 | 0.06 | 0.02 | 0.01
6 | 1 | Bus Location | 18 | V1 (pu) | 1 | 1.085 | 1.085 | 1.085 | 1.085 | 1.085 | 1.085 | 1.085 | 1.085 | 1.085 | 1.085 | 1.085 | 1.085 | 1.085 | 1.085 | 1.085 | 1.085 | 1.085 | 1.085 | 1.085 | 1.085 | 1.085 | 1.085 | 1.085 | 1.085
| 2 | Charge Type | DC | V2 (pu) | 2 | bar: 1 1 to 24 24
| 3 | Owner ID | 6 | V3 (pu) | 3 | bar: 1 1 to 24 24
| 4 | Droop Contribution | 0 | V4 (pu) | 4 | bar: 1 1 to 24 24
| 5 | Nominal Voltage (V) | 350 | V5 (pu) | 5 | bar: 1 1 to 24 24
| 6 | Nominal Power (kW) | 6 | V6 (pu) | 6 | 0.915 | 0.915 | 0.915 | 0.915 | 0.915 | 0.915 | 0.915 | 0.915 | 0.915 | 0.915 | 0.915 | 0.915 | 0.915 | 0.915 | 0.915 | 0.915 | 0.915 | 0.915 | 0.915 | 0.915 | 0.915 | 0.915 | 0.915 | 0.915
|  |  |  | P1 (pu) | 7 | bar: 1 1 to 24 24
|  |  |  | P2 (pu) | 8 | bar: 1 1 to 24 24
|  |  |  | P3 (pu) | 9 | bar: 1 1 to 24 24
|  |  |  | P4 (pu) | 10 | bar: 1 1 to 24 24
|  |  |  | P5 (pu) | 11 | bar: 1 1 to 24 24
|  |  |  | P6 (pu) | 12 | 0 | 0 | 0 | 0 | 0 | 0 | 0 | 0 | 0 | 0 | 0 | 0 | 0 | 0 | 0 | 0 | 0 | 0 | 0 | 0 | 0 | 0 | 0 | 0
|  |  |  | PS (pu) | 13 | 0.1 | 0.1 | 0.1 | 0.1 | 0.1 | 0.1 | 0.7 | 0.8 | 1 | 0.6 | 0.2 | 0.3 | 0.4 | 0.2 | 0.01 | 0.01 | 0.01 | 0.01 | 0.3 | 0.8 | 1 | 0.6 | 0.2 | 0.01
|  |  |  | QS (pu) | 14 | 0.01 | 0.01 | 0.01 | 0.01 | 0.01 | 0.01 | 0.07 | 0.08 | 0.1 | 0.06 | 0.02 | 0.03 | 0.04 | 0.02 | 0.01 | 0.01 | 0.01 | 0.01 | 0.03 | 0.08 | 0.1 | 0.06 | 0.02 | 0.01

## GenInfo
Gen ID |  |  |  |  | Total Time (h) | 1 | 2 | 3 | 4 | 5 | 6 | 7 | 8 | 9 | 10 | 11 | 12 | 13 | 14 | 15 | 16 | 17 | 18 | 19 | 20 | 21 | 22 | 23 | 24
[5 empty] | Daily Time (h) | 1 | 2 | 3 | 4 | 5 | 6 | 7 | 8 | 9 | 10 | 11 | 12 | 13 | 14 | 15 | 16 | 17 | 18 | 19 | 20 | 21 | 22 | 23 | 24
Component | Characteristics ID | Characteristics D. | Characteristics V. | Droop | Droop ID
1 | 1 | Bus Location | 1 | V1 (pu) | 1 | 1.085 | 1.085 | 1.085 | 1.085 | 1.085 | 1.085 | 1.085 | 1.085 | 1.085 | 1.085 | 1.085 | 1.085 | 1.085 | 1.085 | 1.085 | 1.085 | 1.085 | 1.085 | 1.085 | 1.085 | 1.085 | 1.085 | 1.085 | 1.085
| 2 | Gen Type | AC grid | V2 (pu) | 2 | bar: 1 1 to 24 24
| 3 | Owner ID | 1 | V3 (pu) | 3 | bar: 1 1 to 24 24
| 4 | Droop Contribution | 0 | V4 (pu) | 4 | bar: 1 1 to 24 24
| 5 | Nominal Voltage (V) | 400 | V5 (pu) | 5 | bar: 1 1 to 24 24
| 6 | Nominal Power (kW) | 100 | V6 (pu) | 6 | 0.915 | 0.915 | 0.915 | 0.915 | 0.915 | 0.915 | 0.915 | 0.915 | 0.915 | 0.915 | 0.915 | 0.915 | 0.915 | 0.915 | 0.915 | 0.915 | 0.915 | 0.915 | 0.915 | 0.915 | 0.915 | 0.915 | 0.915 | 0.915
|  |  |  | P1 (pu) | 7 | 0 | 0 | 0 | 0 | 0 | 0 | 0 | 0 | 0 | 0 | 0 | 0 | 0 | 0 | 0 | 0 | 0 | 0 | 0 | 0 | 0 | 0 | 0 | 0
|  |  |  | P2 (pu) | 8 | bar: 1 1 to 24 24
|  |  |  | P3 (pu) | 9 | bar: 1 1 to 24 24
|  |  |  | P4 (pu) | 10 | bar: 1 1 to 24 24
|  |  |  | P5 (pu) | 11 | bar: 1 1 to 24 24
|  |  |  | P6 (pu) | 12 | bar: 1 1 to 24 24
|  |  |  | PS (pu) | 13 | 0.1 | 0.1 | 0.1 | 0.1 | 0.1 | 0.1 | 0.2 | 0.4 | 0.6 | 0.7 | 0.75 | 0.79 | 0.84 | 0.82 | 0.76 | 0.75 | 0.74 | 0.65 | 0.4 | 0.1 | 0.1 | 0.1 | 0.1 | 0.1
|  |  |  | QS (pu) | 14 | 0.001 | 0.001 | 0.001 | 0.001 | 0.001 | 0.001 | 0.07 | 0.08 | 0.1 | 0.06 | 0.02 | 0.03 | 0.04 | 0.02 | 0 | 0 | 0 | 0 | 0.03 | 0.08 | 0.1 | 0.06 | 0.02 | 0
2 | 1 | Bus Location | 4 | V1 (pu) | 1 | 1.085 | 1.085 | 1.085 | 1.085 | 1.085 | 1.085 | 1.085 | 1.085 | 1.085 | 1.085 | 1.085 | 1.085 | 1.085 | 1.085 | 1.085 | 1.085 | 1.085 | 1.085 | 1.085 | 1.085 | 1.085 | 1.085 | 1.085 | 1.085
| 2 | Gen Type | PV | V2 (pu) | 2 | bar: 1 1 to 24 24
| 3 | Owner ID | 2 | V3 (pu) | 3 | bar: 1 1 to 24 24
| 4 | Droop Contribution | 0 | V4 (pu) | 4 | bar: 1 1 to 24 24
| 5 | Nominal Voltage (V) | 700 | V5 (pu) | 5 | bar: 1 1 to 24 24
| 6 | Nominal Power (kW) | 10 | V6 (pu) | 6 | 0.915 | 0.915 | 0.915 | 0.915 | 0.915 | 0.915 | 0.915 | 0.915 | 0.915 | 0.915 | 0.915 | 0.915 | 0.915 | 0.915 | 0.915 | 0.915 | 0.915 | 0.915 | 0.915 | 0.915 | 0.915 | 0.915 | 0.915 | 0.915
|  |  |  | P1 (pu) | 7 | 0 | 0 | 0 | 0 | 0 | 0 | 0 | 0 | 0 | 0 | 0 | 0 | 0 | 0 | 0 | 0 | 0 | 0 | 0 | 0 | 0 | 0 | 0 | 0
|  |  |  | P2 (pu) | 8 | bar: 1 1 to 24 24
|  |  |  | P3 (pu) | 9 | bar: 1 1 to 24 24
|  |  |  | P4 (pu) | 10 | bar: 1 1 to 24 24
|  |  |  | P5 (pu) | 11 | bar: 1 1 to 24 24
|  |  |  | P6 (pu) | 12 | bar: 1 1 to 24 24
|  |  |  | PS (pu) | 13 | 0 | 0 | 0 | 0 | 0 | 0 | 0.1 | 0.2 | 0.5 | 0.8 | 0.9 | 0.8 | 0.8 | 0.7 | 0.7 | 0.8 | 0.6 | 0.4 | 0.2 | 0.1 | 0 | 0 | 0 | 0
|  |  |  | QS (pu) | 14 | 0.001 | 0.001 | 0.001 | 0.001 | 0.001 | 0.001 | 0.07 | 0.08 | 0.1 | 0.06 | 0.02 | 0 | 0.04 | 0.02 | 0 | 0 | 0 | 0 | 0 | 0.08 | 0.1 | 0.06 | 0.02 | 0

## StorInfo
Storage ID |  |  |  |  | Total Time (h) | 1 | 2 | 3 | 4 | 5 | 6 | 7 | 8 | 9 | 10 | 11 | 12 | 13 | 14 | 15 | 16 | 17 | 18 | 19 | 20 | 21 | 22 | 23 | 24
[5 empty] | Daily Time (h) | 1 | 2 | 3 | 4 | 5 | 6 | 7 | 8 | 9 | 10 | 11 | 12 | 13 | 14 | 15 | 16 | 17 | 18 | 19 | 20 | 21 | 22 | 23 | 24
Component | Characteristics ID | Characteristics D. | Characteristics V. | Droop | Droop ID | 1 | 2 | 3 | 4 | 5 | 6 | 7 | 8 | 9 | 10 | 11 | 12 | 13 | 14 | 15 | 16 | 17 | 18 | 19 | 20 | 21 | 22 | 23 | 24
1 | 1 | Bus Location | 6 | V1 (pu) | 1 | 1.085 | 1.085 | 1.085 | 1.085 | 1.085 | 1.085 | 1.085 | 1.085 | 1.085 | 1.085 | 1.085 | 1.085 | 1.085 | 1.085 | 1.085 | 1.085 | 1.085 | 1.085 | 1.085 | 1.085 | 1.085 | 1.085 | 1.085 | 1.085
| 2 | Storage Type | Li-ion | V2 (pu) | 2 | bar: 1 1 1 to 24 24 24
| 3 | Owner ID | 1 | V3 (pu) | 3 | bar: 1 1 1 to 24 24 24
| 4 | Droop Contribution | 0 | V4 (pu) | 4 | bar: 1 1 1 to 24 24 24
| 5 | Nominal Voltage (V) | 700 | V5 (pu) | 5 | bar: 1 1 1 to 24 24 24
| 6 | Nominal Power (kW) | 30 | V6 (pu) | 6 | 0.915 | 0.915 | 0.915 | 0.915 | 0.915 | 0.915 | 0.915 | 0.915 | 0.915 | 0.915 | 0.915 | 0.915 | 0.915 | 0.915 | 0.915 | 0.915 | 0.915 | 0.915 | 0.915 | 0.915 | 0.915 | 0.915 | 0.915 | 0.915
| 7 | Initial SOC (%) | 50 | P1 (pu) | 7 | 0 | 0 | 0 | 0 | 0 | 0 | 0 | 0 | 0 | 0 | 0 | 0 | 0 | 0 | 0 | 0 | 0 | 0 | 0 | 0 | 0 | 0 | 0 | 0
| 8 | Maximum Energy (kWh) | 1000 | P2 (pu) | 8 | bar: 1 1 1 to 24 24 24
| 9 | Maximum Power Delivery (kW) | 30 | P3 (pu) | 9 | bar: 1 1 1 to 24 24 24
| 10 | Maximum Power Charge (kW) | 30 | P4 (pu) | 10 | bar: 1 1 1 to 24 24 24
| 11 | Upper SOC limit (%) | 85 | P5 (pu) | 11 | bar: 1 1 1 to 24 24 24
| 12 | Lower SOC limit (%) | 15 | P6 (pu) | 12 | bar: 1 1 1 to 24 24 24
| 13 | Charge Efficiency (%) | 80 | PS (pu) | 13 | 0.3 | 0.2 | 0.4 | 0.1 | 0.3 | 0.6 | -0.2 | -0.4 | -0.3 | -0.2 | 0.9 | -0.35 | -0.25 | -0.25 | 0.7 | 0.8 | 0.9 | 0.2 | -0.3 | -0.3 | -0.25 | 0.6 | 0.3 | 0.5
| 14 | Discharge Efficiency (%) | 90 | QS (pu) | 14 | 0 | 0 | 0 | 0 | 0 | 0 | 0 | 0.08 | 0.1 | 0.06 | 0.02 | 0.03 | 0 | 0 | 0 | 0 | 0 | 0 | 0.03 | 0.08 | 0.1 | 0.06 | 0.02 | 0
2 | 1 | Bus Location | 8 | V1 (pu) | 1 | 1.085 | 1.085 | 1.085 | 1.085 | 1.085 | 1.085 | 1.085 | 1.085 | 1.085 | 1.085 | 1.085 | 1.085 | 1.085 | 1.085 | 1.085 | 1.085 | 1.085 | 1.085 | 1.085 | 1.085 | 1.085 | 1.085 | 1.085 | 1.085
| 2 | Storage Type | EV | V2 (pu) | 2 | bar: 1 1 1 to 24 24 24
| 3 | Owner ID | 2 | V3 (pu) | 3 | bar: 1 1 1 to 24 24 24
| 4 | Droop Contribution | 0 | V4 (pu) | 4 | bar: 1 1 1 to 24 24 24
| 5 | Nominal Voltage (V) | 700 | V5 (pu) | 5 | bar: 1 1 1 to 24 24 24
| 6 | Nominal Power (kW) | 11 | V6 (pu) | 6 | 0.915 | 0.915 | 0.915 | 0.915 | 0.915 | 0.915 | 0.915 | 0.915 | 0.915 | 0.915 | 0.915 | 0.915 | 0.915 | 0.915 | 0.915 | 0.915 | 0.915 | 0.915 | 0.915 | 0.915 | 0.915 | 0.915 | 0.915 | 0.915
| 7 | Initial SOC (%) | 50 | P1 (pu) | 7 | 0 | 0 | 0 | 0 | 0 | 0 | 0 | 0 | 0 | 0 | 0 | 0 | 0 | 0 | 0 | 0 | 0 | 0 | 0 | 0 | 0 | 0 | 0 | 0
| 8 | Maximum Energy (kWh) | 300 | P2 (pu) | 8 | bar: 1 1 1 to 24 24 24
| 9 | Maximum Power Delivery (kW) | 11 | P3 (pu) | 9 | bar: 1 1 1 to 24 24 24
| 10 | Maximum Power Charge (kW) | 11 | P4 (pu) | 10 | bar: 1 1 1 to 24 24 24
| 11 | Upper SOC limit (%) | 85 | P5 (pu) | 11 | bar: 1 1 1 to 24 24 24
| 12 | Lower SOC limit (%) | 15 | P6 (pu) | 12 | bar: 1 1 1 to 24 24 24
| 13 | Charge Efficiency (%) | 80 | PS (pu) | 13 | 0.3 | 0.3 | 0.3 | 0.3 | 0.3 | 0.6 | -0.2 | -0.4 | -0.3 | -0.2 | 0.9 | -0.35 | -0.25 | -0.25 | 0.7 | 0.8 | 0.9 | 0.2 | -0.3 | -0.3 | -0.25 | 0.6 | 0.3 | 0.5
| 14 | Discharge Efficiency (%) | 90 | QS (pu) | 14 | 0 | 0 | 0 | 0 | 0 | 0 | 0 | 0.08 | 0.1 | 0.06 | 0.02 | 0.03 | 0 | 0 | 0 | 0 | 0 | 0 | 0.03 | 0.08 | 0.1 | 0.06 | 0.02 | 0
3 | 1 | Bus Location | 10 | V1 (pu) | 1 | 1.085 | 1.085 | 1.085 | 1.085 | 1.085 | 1.085 | 1.085 | 1.085 | 1.085 | 1.085 | 1.085 | 1.085 | 1.085 | 1.085 | 1.085 | 1.085 | 1.085 | 1.085 | 1.085 | 1.085 | 1.085 | 1.085 | 1.085 | 1.085
| 2 | Storage Type | EV | V2 (pu) | 2 | bar: 1 1 1 to 24 24 24
| 3 | Owner ID | 1 | V3 (pu) | 3 | bar: 1 1 1 to 24 24 24
| 4 | Droop Contribution | 0 | V4 (pu) | 4 | bar: 1 1 1 to 24 24 24
| 5 | Nominal Voltage (V) | 700 | V5 (pu) | 5 | bar: 1 1 1 to 24 24 24
| 6 | Nominal Power (kW) | 11 | V6 (pu) | 6 | 0.915 | 0.915 | 0.915 | 0.915 | 0.915 | 0.915 | 0.915 | 0.915 | 0.915 | 0.915 | 0.915 | 0.915 | 0.915 | 0.915 | 0.915 | 0.915 | 0.915 | 0.915 | 0.915 | 0.915 | 0.915 | 0.915 | 0.915 | 0.915
| 7 | Initial SOC (%) | 50 | P1 (pu) | 7 | 0 | 0 | 0 | 0 | 0 | 0 | 0 | 0 | 0 | 0 | 0 | 0 | 0 | 0 | 0 | 0 | 0 | 0 | 0 | 0 | 0 | 0 | 0 | 0
| 8 | Maximum Energy (kWh) | 24 | P2 (pu) | 8 | bar: 1 1 1 to 24 24 24
| 9 | Maximum Power Delivery (kW) | 11 | P3 (pu) | 9 | bar: 1 1 1 to 24 24 24
| 10 | Maximum Power Charge (kW) | 11 | P4 (pu) | 10 | bar: 1 1 1 to 24 24 24
| 11 | Upper SOC limit (%) | 85 | P5 (pu) | 11 | bar: 1 1 1 to 24 24 24
| 12 | Lower SOC limit (%) | 15 | P6 (pu) | 12 | bar: 1 1 1 to 24 24 24
| 13 | Charge Efficiency (%) | 80 | PS (pu) | 13 | 0.3 | 0.2 | 0.4 | 0.1 | 0.3 | 0.2 | -0.2 | -0.4 | -0.3 | -0.2 | 0.9 | -0.35 | -0.25 | -0.25 | 0.7 | 0.8 | 0.9 | 0.2 | -0.3 | -0.3 | -0.25 | 0.6 | 0.3 | 0.5
| 14 | Discharge Efficiency (%) | 90 | QS (pu) | 14 | 0 | 0 | 0 | 0 | 0 | 0 | 0 | 0.08 | 0.1 | 0.06 | 0.02 | 0.03 | 0 | 0 | 0 | 0 | 0 | 0 | 0.03 | 0.08 | 0.1 | 0.06 | 0.02 | 0